## ModTrax Clear Opening Measureme
Directions: Select the system below and enter the Clear Opening Width and Clear Opening Height in the Highlighted Area. The rest of the values will populate in the bottom half of the table. Once completed save the document as an excel file. Please contact our office for RecessedSlide, PocketSlide, and Sidelite formulas.
MedicalSlide/Commercial Slide with 6" Overlap
Standards Acoustics
Clear Opening Width | 42
Clear Opening Height | 84
Rough Opening Width | 48
Rough Opening Height | 84.75
Door Leaf Width | 48
Door Leaf Height | 84.25
Track & Valance Length | 92.5
Jamb Clear Opening Width | 46.5
Jamb Clear Opening Height | 84
Overall Jamb Width | 50.5
Overall Height | 89.75
Door Leafs Larger than 48" Cost $1200-$1400 more and have an extended Lead Time. Expect an additional 10-12 weeks longer than a standard size door.
MedicalSlide/CommercialSlide 7 1/4" Overlap
Enhanced Acoustics NIC Rated: Requires STC Rated Door & Auto Door Bottom Gasket UL1784 Rated Smoke : Requires AutoDoor Bottom Gasket, Mechanical Self Closer, and Self Latching Hardware
Clear Opening Width | 42
Clear Opening Height | 84
Rough Opening Width | 48
Rough Opening Height | 84.75
Door Leaf Width | 49.25
Door Leaf Height | 84.25
Track & Valance Length | 93.75
Jamb Clear Opening Width | 46.5
Jamb Clear Opening Height | 84
Overall Jamb Width | 50.5
Overall Height | 89.75
MedicalSlide/CommercialSlide with 7 1/4" Overlap
STC Rated: Requires STC Rated Door Auto Door Head & Bottom Gasket UL1784 Smoke Rated: Requires Auto Door Bottom & Head Gasket, Mechanical Self Closer, Self Latching Hardware
Clear Opening Width | 0
Clear Opening Height | 0
Rough Opening Width | 6
Rough Opening Height | 1.75
Door Leaf Width | 7.25
Door Leaf Height | 1.25
Track & Valance Length | 9.75
Jamb Clear Opening Width | 4.5
Jamb Clear Opening Height | 0
Overall Jamb Width | 8.5
Overall Height | 6.75
NOTES
1. Clear Opening Width: Is the width measurement from the Leading Edge of the door to the Inside bbof the Door Jamb when the door is fully open
2. Clear Opening Height: This is the height measurement from the finished floor to the bottom of the vvHead Jamb.